## BOM
Section / Item	Part Number	Quantity
Required Tools
600mm (24”) straight edge or level (ruler if no other choice)		1
300mm (12”) metal machinist scale	Both inch and metric scales	1
150mm (6”) calipers, preferably digital	200mm / 8" as upgrade	1
Dial indicator (metric or imperial) with mag base & arm	25mm / 1" travel	1
75mm (3”) machinist square, also 150mm (6”) if available.	Set of 4	1
123 blocks	with holes	2
Step drill up to 1" / 25mm		1

Main Frame
3030, 440mm, both ends tapped	HFSB6-3030-440-TPW	2
3060, 410mm, both ends tapped	HFSB6-3060-410-TPW	2
3060, 295mm, both ends tapped, counterbores	HFSB6-3060-295-TPW-Z8-YA15-YB45-YC140-YD170	2
3060, 410mm, both ends tapped, counterbores	HFSB6-3060-410-TPW-Z8-YA120-YB290	2
3060, 500mm, both ends tapped, counterbores	HFSB6-3060-500-TPW-Z8-XA120-XB150-YA15-YB485	1
3060, 500mm, both ends tapped, counterbores	HFSB6-3060-500-TPW-Z8-XA350-XB380-YA15-YB485	1
2020, 235mm, both ends tapped, wrench access holes	HFSB5-2020-235-TPW-Z6-YA50-YB75-YC205-YD230	2

Working Enclosure Frame
2020, 190mm, both ends tapped	HFSB5-2020-190-TPW	2
2020, 265mm, both ends tapped	HFSB5-2020-265-TPW	4
2020, 469mm, both ends tapped, wrench access holes	HFSB5-2020-469-TPW-LCP-RCP	2

Frame Electronics Enclosure
2020, 380mm, both ends tapped	HFSB5-2020-380-TPW	2
2020, 380mm, both ends tapped, wrench access holes	HFSB5-2020-380-TPW-AH20-BH90-CH190-DH360	2
2020, 290mm, both ends tapped	HFSB5-2020-290-TPW	2
2020, 290mm, both ends tapped, wrench access hole	HFSB5-2020-290-TPW-AH20	2
2020, 160mm, both ends tapped, wrench access holes	HFSB5-2020-160-TPW-LCP-RCP	4

Linear Rails
MGN15C LINEAR GUIDE RAIL, 200mm	MGN15, 200mm length, dual compact carriage	2
MGN15H LINEAR GUIDE RAIL, 400mm	MGN15, 400mm length, dual carriage	4

Motion Components
SFU1204 ball screw, 250mm	Assembly including BK10 and DSG12H (BF10 not used)	1
SFU1204 ball screw, 400mm	Complete assembly including BK10, BF10, and DSG12H	2
Motor drive pulley	HTD-3M 9mm width, 20 tooth, 5mm or 6.35mm bore (per motor)	3
Ball screw drive pulley	HTD-3M 9mm width, 20 tooth, 8mm bore	3
X,Y drive belts	HTD-3M 9mm width, closed loop, 189mm long	2
Z drive belt	HTD-3M 9mm width, closed loop, 288mm long	1
NEMA23 motor, up to 117mm length	LDO 57STH86-3004A	3

Machined Parts (see other tab)
X Carriage Plate	[mp-a]_x_carriage_plate	1
X Ballscrew Nut Spacer	[mp-a]_x_nut_block_spacer	1
Y Ballscrew Front Mount	[mp-a]_y_ballscrew_mount_front	1
Y Ballscrew Rear Mount	[mp-a]_y_ballscrew_mount_rear	1
Y Carriage Spacer	[mp-a]_y_carriage_block	2
Y Ballscrew Nut Spacer	[mp-a]_y_nut_block_spacer	1
SELECT: Z Carriage Plate (50mm spindle mount)	[mp-a]_z_carriage_plate_M6_70x20	1
SELECT: Z Carriage Plate (65mm spindle mount)	[mp-a]_z_carriage_plate_M8_99x25	1
SELECT: Z Carriage Plate (80mm spindle mount)	[mp-a]_z_carriage_plate_M8_80x30	1
SELECT: Z Carriage Plate (blank, to be customized)	[mp-a]_z_carriage_plate_blank	1

Panels (see other tab)
Opaque Frame Panels	Aluminum or Steel 3mm (1/8")
	[sp-o]_frame_bottom_panel] (470x500)	1
	[sp-o]_gantry_back_panel (468x294)	1
	[sp-o]_gantry_front_brace (168x180)	2
	[sp-o]_gantry_side_brace_panel_left (354x135)	1
	[sp-o]_gantry_side_brace_panel_right (354x500)	1
Clear Working Enclosure Panels	Polycarbonate 4.5mm or 5mm (3/16")
	[sp-c]_working_enclosure_panel_back_top (468x35)	1
	[sp-c]_working_enclosure_panel_front_side (348x305)	1
	[sp-c]_working_enclosure_panel_front_top (468x210)	1
	[sp-c]_working_enclosure_panel_middle (468x305)	2
Opaque Electronics Enclosure Panels	ABS / PC / nylon 3mm (1/8")
	[ep-o]_frame_enclosure_panel_back (329x159)	1
	[ep-o]_frame_enclosure_panel_bottom (419x159)	1
	[ep-o]_frame_enclosure_panel_front (329x159)	1
	[ep-o]_frame_enclosure_panel_top (419x159)	1
Smoked Electronics Enclosure Panels	Smoked Acrylic 3mm (1/8")
	[ep-c]_frame_enclosure_panel_side (380x302)	1

Work Table Options
Option 1: T-Slot table
T-Slot single sided extrusions	HFSQN4-15100-300 - cheaper option	2

Option 2: Machined table
SMW 340x230 Grid Plate	Recommended upgrade - special order	1

Spindle Options
Option 1: AC VFD (strongly preferred)
G-Penny 1.5kw 24k RPM ER16 spindle with H100 VFD	Package	1
65mm Spindle clamp with 80x30 bolt pattern	G-Penny provided clamp does not fit	1
Meanwell LRS-350-48	Stepper motor power supply	1
18 AWG (0.75mm^2), 3 core, braided shield, high flex VFD cable	Spindle cable is not provided	2

Option 2: DC brushless (discouraged but possible)
500W Brushless ER16 (or ER11) Spindle	Commonly bought as package	1
Meanwell SE-600-48	<included in package> (dual purpose, spindle + stepper motors)	1
Spindle Clamp	<included in package>	1
WS55-220	<included in package>	1

Electronics
60mm Axial Fan, 24V		1
DIN Rail, 350mm		1
DIN Rail, 100mm		1
Drag Chain 15x15	2-bolt end connectors	1
E-Stop Button	22mm through-hole, 1NO1NC	1
PowerCON panel connector	Neutrik NAC3MPXXA	1
PowerCON power cable	One end Neutrik NAC3FXXA, other end local mains connector	1
24V, 30W power supply	Meanwell IRM-30-24ST	1
5V, 30W power supply	Meanwell IRM-30-5ST	1
Inductive end stop	PL-08N or equivalent	3
TA35 rocker circuit breaker, 15A	Schurter TA35-CBDWF150C0	1
Mini contactor, DIN mounted, 120V or 240V coil voltage	Weg CWC025-00-30V18 (120V), CWC016-01-30V24 (230V)	1
Sexbolt endstop PCB with included KW10	Part of sexbolt endstop kit	1
Daylight on a matchstick		1
Flat button, M12 or M16 diameter, with nut	Preferably one each in red, green, and yellow (or white)	3
KW10 microswitch	Used for door safety switch	2
Wago 5-conductor	220-415	7
3D probe - OPTIONAL	Must be normal open	1
Above table tool setter - OPTIONAL		1
Wire	20awg PTFE, 2m	1
	24awg PTFE, 4m	1
	14awg PVC, 1m	1

Controller Configuration
Option 1: Expatria FlexiHAL + external drivers
Expatria FlexiHAL control board		1
DM542T stepper motor controller		3

Option 2: BTT Scylla
BTT Scylla CNC control board	Motor drivers are included	1

Local Management Computer
Raspberry Pi 4+ or better		1
10.1" touchscreen with VESA 75 mount	1280x800 minimum, HD (1920x1080) preferred	1
USB-A to USB-C cable		1
USB-C to bare wire power cable	Supplemental power for display	1
Micro-HDMI to HDMI cable, 0.5m-1m long	Pi to touchscreen with no adapters	1
180 angle USB-C adapter		2
180 angle HDMI adapter		1
USB-C keystone		1
USB-C cable, 0.5m	internal cable for keystone	1
Wireless mini-keyboard - OPTIONAL	Logitech K400 or similar	1

Hardware
Rubber feet, 20mm diameter	GOM-04	6
M3 Threaded Insert, Voron spec		38
M3 2020 T-Nut		2
M3 3030 T-Nut		60
M5 2020 T-Nut		115
M5 3030 T-Nut		43
M6 3030 T-Nut		82
M3 Washer		2
M4 Washer		12
M5 Washer		19
M6 Washer		5
M8 Washer		4
M3 Hex Nut		3
M4 Hex Nut		10
M5 Hex Nut		21
M6 Hex Nut		8
M8 Hex Nut		1
M5x20 sexbolt / chicago bolt	Part of sexbolt endstop kit	1
M2x10 Self-tapping Screw		14
M3x8 FHCS		7
M3x10 FHCS		2
M3x10 BHCS		8
M4x6 BHCS		8
M4x14 BHCS		18
M5x8 BHCS		39
M5x10 BHCS		79
M5x12 BHCS		13
M5x16 BHCS		34
M5x40 BHCS		1
M6x10 BHCS		85
M6x16 BHCS		8
M8x10 BHCS		5
M8x16 BHCS		4
M3x8 SHCS		9
M3x10 SHCS		54
M3x12 SHCS		65
M3x20 SHCS		13
M3x25 SHCS		6
M3x50 SHCS		1
M4x6 SHCS	Part of sexbolt endstop kit	1
M4x16 SHCS		8
M5x10 SHCS		9
M5x12 SHCS		22
M5x16 SHCS		9
M5x20 SHCS		18
M5x25 SHCS		6
M5x30 SHCS		10
M5x60 SHCS		2
M6x35 SHCS		11
M6x40 SHCS		6
M6x65 SHCS	Optional, For 50mm spindle mount	4
M8x40 SHCS		20
M8x70 SHCS		8
M8x90 SHCS	Optional, For 80mm spindle mount	4
M6x100 threaded rod		1
Precision shim tape, 0.1mm (0.004”) thick, <10mm wide		1
Accordion cover 15mmx300mm	Fabric (rubber infused) is preferred over plastic for flexibility.	2
Loctite 242 or equivalent		1
2mm x 100mm (4") zip ties		50
2020 extrusion slot cover, 1m section		3
3030 extrusion slot cover, 1m section		12
MGN12 rail plugs	Used for X and Z rails only	50

Tools for drilling extrusion bed	Only needed if buying raw extrusion bed parts
1/8" / 3mm drill bit		1
3/16 / 5mm drill bit		1

Tools for drilling and preparing extrusions and panels	Only needed if buying raw extrusions and panels
9/64" / 3.5mm drill bit		1
7/32" / 5.5mm drill bit		1
21/64" / 8.5mm drill bit		1
M8 counterbore tool		1
9/16" endmill with 1/2" shank	Only if M8 counterbore is unavailable
M3 tap		1
M5 tap		1
M8 tap		1
Tap handle (if not already owned)		1

## Printed  & Machined Parts
Printed Parts
Category	Name	Count	Color	Material	Notes
Tools and Guides - Frame Drilling	[pp-p]_drill_jig_frame_base_corners	1	N/A	PLA	Only needed if self drilling frame	[pp-p] for printed part, primary color
	[pp-p]_drill_jig_frame_base_gantry	1	N/A	PLA	Only needed if self drilling frame	[pp-s] for printed part, secondary color
	[pp-p]_drill_jig_frame_base_rails	1	N/A	PLA	Only needed if self drilling frame	[pp-c] for printed part, clear PETG
	[pp-p]_drill_jig_gantry_frame_left	1	N/A	PLA	Only needed if self drilling frame	[mp-a] for a machined part, aluminum
	[pp-p]_drill_jig_gantry_frame_right	1	N/A	PLA	Only needed if self drilling frame	[sp-o] for an opaque panel, structural / safety
					[sp-c] for a clear panel, structural / safety
Tools and Guides - Panel Drilling	[pp-p]_drill_template_60mm_fan	1	N/A	PLA	Only needed if self cutting panels	[ep-o] for an opaque panel used for an enclosure, non-structural
	[pp-p]_drill_template_60mm_fan_with_keystones	1	N/A	PLA	Only needed if self cutting panels	[ep-c] for a clear panel used for an enclosure, non-structural
	[pp-p]_drill_template_display_mount	1	N/A	PLA	Only needed if self cutting panels
	[pp-p]_drill_template_power_inlet	1	N/A	PLA	Only needed if self cutting panels

Tools and Guides - Assembly & Alignment	[pp-p]_1204_screw_clamp_A	1	N/A	PLA
	[pp-p]_1204_screw_clamp_B	1	N/A	PLA
	[pp-p]_alignment_guide_2020_mgn15	2	N/A	PLA
	[pp-p]_alignment_guide_3030_mgn15	2	N/A	PLA
	[pp-p]_alignment_guide_3060_mgn15	2	N/A	PLA
	[pp-p]_alignment_tool_x_axis	1	N/A	PLA
	[pp-p]_alignment_tool_y_axis	1	N/A	PLA
	[pp-p]_alignment_tool_y_drive	1	N/A	PLA
	[pp-p]_ballscrew_1204_maint_tool	1	N/A	PLA
	[pp-p]_setup_tool_z	1	N/A	PLA
	[pp-p]_tramming_bar	1	N/A	PLA

Core Frame and Drive	[pp-s]_x_endstop_mount_long_body	1	accent	ABS	Choose 1 of 4 (no 3d probe, long sensor)
	[pp-s]_x_endstop_mount_short_body	1	accent	ABS	Choose 1 of 4 (no 3d probe, short sensor)
	[pp-s]_x_endstop_probe_mount_long_body	1	accent	ABS	Choose 1 of 4 (3d probe, long sensor)
	[pp-s]_x_endstop_probe_mount_short_body	1	accent	ABS	Choose 1 of 4 (3d probe, short sensor)
	[pp-s]_x_endstop_trigger_mount	1	accent	ABS
	[pp-s]_z_carriage_cover_air_mount	1	accent	ABS	Choose 1 of 2
	[pp-s]_z_carriage_cover_blank	1	accent	ABS	Choose 1 of 2
	[pp-s]_z_drive_belt_guard	1	accent	ABS
	[pp-s]_z_drive_mount	1	accent	ABS
	[pp-s]_z_drive_mount_cover	1	accent	ABS
	[pp-s]_z_endstop_clamp	1	accent	ABS
	[pp-p]_3030_m6_nut_carrier	1	primary	ABS
	[pp-p]_frame_cable_routing_cover	1	primary	ABS
	[pp-p]_frame_endstop_cable_guide	1	primary	ABS
	[pp-p]_gantry_chain_mount	1	primary	ABS
	[pp-p]_rail_stop_20mm	2	primary	ABS
	[pp-p]_sexbolt_debris_shield_extrusion	1	primary	ABS	Choose 1 of 2
	[pp-p]_sexbolt_debris_shield_grid	1	primary	ABS	Choose 1 of 2
	[pp-p]_tool_setter_cable_guide_OPTIONAL	1	primary	ABS	Only if using above table tool setter
	[pp-p]_tool_setter_under_mount_extrusion	1	primary	ABS	Choose 1 of 2, only for under table tool setter
	[pp-p]_tool_setter_under_mount_grid	1	primary	ABS	Choose 1 of 2, only for under table tool setter
	[pp-p]_x_ballscrew_block_mount	1	primary	ABS
	[pp-p]_x_motor_mount	1	primary	ABS
	[pp-p]_x_spacer_washer_guide	1	primary	ABS
	[pp-p]_y_endstop_mount_long_body	1	primary	ABS	Choose 1 of 2
	[pp-p]_y_endstop_mount_short_body	1	primary	ABS	Choose 1 of 2
	[pp-p]_y_motor_mount	1	primary	ABS
	[pp-p]_y_motor_tension_block	1	primary	ABS

Electrical	[pp-s]_air_inlet_cover_hex	1	accent	ABS
	[pp-s]_air_inlet_cover_mount_ring	1	accent	ABS
	[pp-s]_fan_cover_keystone_hex	1	accent	ABS
	[pp-s]_fan_cover_mount_plate	1	accent	ABS
	[pp-s]_keystone_blank	2	accent	ABS
	[pp-c]_daylight_cover	1	clear	PETG
	[pp-p]_DIN Clips	1	primary	ABS
	[pp-p]_IRM-30-XXST_din_mount	2	primary	ABS
	[pp-p]_WAGO_221-415_3x5_2020mount	1	primary	ABS
	[pp-p]_WAGO_221-415_2x5-2020mount	2	primary	ABS
	[pp-p]_cable_mount_20mm	8	primary	ABS
	[pp-p]_flexihal_DIN_mount_pair	1	primary	ABS	Only if using FlexiHAL controller
	[pp-p]_scylla_DIN_mount_pair	1	primary	ABS	Only if using Scylla controller
	[pp-p]_lrs_350_saddle_mount	2	primary	ABS	Only if using LRS 350 48V power supply
	[pp-p]_se_600_mount_A	1	primary	ABS	Only if using SE600 48V power supply
	[pp-p]_se_600_mount_B	1	primary	ABS	Only if using SE600 48V power supply
	[pp-p]_pi_mount_2020	1	primary	ABS
	[pp-p]_power_inlet_panel_mount_ring	1	primary	ABS
	[pp-p]_power_inlet_panel_powercon	1	primary	ABS

Workspace Enclosure	[pp-s]_3030_enclosure_panel_clip	6	accent	ABS
	[pp-s]_3060_end_cap_enclosure_panel_clip	4	accent	ABS
	[pp-p]_enclosure_handle	3	primary	ABS
	[pp-p]_working_enclosure_frame_mount_front	1	primary	ABS
	[pp-p]_working_enclosure_rear_mount_left	1	primary	ABS
	[pp-p]_working_enclosure_rear_mount_right	1	primary	ABS

Frame Enclosure	[pp-s]_frame_enclosure_corner_cap_foot	2	accent	ABS
	[pp-s]_frame_enclosure_corner_cap_plain	2	accent	ABS
	[pp-s]_panel_frame_hook_A	1	accent	ABS
	[pp-s]_panel_frame_hook_B	1	accent	ABS
	[pp-s]_panel_latch_arm_A	1	accent	ABS
	[pp-s]_panel_latch_arm_B	1	accent	ABS
	[pp-s]_panel_latch_corner_mount_A	1	accent	ABS
	[pp-s]_panel_latch_corner_mount_B	1	accent	ABS
	[pp-p]_cable_protection_fitting	1	primary	ABS
	[pp-p]_cable_protection_nut	1	primary	ABS
	[pp-p]_display_mount_landscape_front	1	primary	ABS	If using display in landscape orientation
	[pp-p]_display_mount_landscape_rear	1	primary	ABS	If using display in landscape orientation
	[pp-p]_display_mount_portrait_front	1	primary	ABS	If using display in portrait orientation
	[pp-p]_display_mount_portrait_rear	1	primary	ABS	If using display in portrait orientation

Trim	[pp-s]_3060_end_cap_logo	1	accent	ABS
	[pp-p]_accordion_cover_mount_A	2	primary	ABS
	[pp-p]_accordion_cover_mount_B	2	primary	ABS
	[pp-p]_debris_shield_back_left	1	primary	ABS
	[pp-p]_debris_shield_back_right	1	primary	ABS
	[pp-p]_debris_shield_front_left	1	primary	ABS
	[pp-p]_debris_shield_front_right	1	primary	ABS
	[pp-p]_gantry_front_brace_cover	2	primary	ABS
	[pp-p]_x_drive_debris_cover_left	1	primary	ABS
	[pp-p]_x_drive_debris_cover_right	1	primary	ABS

Machined Parts
Core Frame and Drive	[mp-a]_x_carriage_plate	1	N/A	aluminum
	[mp-a]_x_nut_block_spacer	1	N/A	aluminum
	[mp-a]_y_ballscrew_mount_front	1	N/A	aluminum
	[mp-a]_y_ballscrew_mount_rear	1	N/A	aluminum
	[mp-a]_y_carriage_block	2	N/A	aluminum
	[mp-a]_y_nut_block_spacer	1	N/A	aluminum
	[mp-a]_z_carriage_plate_M6_70x20	1	N/A	aluminum	choose one based on spindle mount
	[mp-a]_z_carriage_plate_M8_99x25	1	N/A	aluminum	choose one based on spindle mount
	[mp-a]_z_carriage_plate_M8_80x30	1	N/A	aluminum	choose one based on spindle mount
	[mp-a]_z_carriage_plate_blank	1	N/A	aluminum	choose one based on spindle mount

Panels - Laser or by hand
Core Frame and Drive	[sp-o]_frame_bottom_panel	1		steel / aluminum	3mm
	[sp-o]_gantry_back_panel	1		steel / aluminum	3mm
	[sp-o]_gantry_front_brace	2		steel / aluminum	3mm
	[sp-o]_gantry_side_brace_panel_left	1		steel / aluminum	3mm
	[sp-o]_gantry_side_brace_panel_right	1		steel / aluminum	3mm

Workspace Enclosure	[sp-c]_working_enclosure_panel_back_top	1		polycarbonate	5mm
	[sp-c]_working_enclosure_panel_front_side	1		polycarbonate	5mm
	[sp-c]_working_enclosure_panel_front_top	1		polycarbonate	5mm
	[sp-c]_working_enclosure_panel_middle	2		polycarbonate	5mm

Frame Enclosure	[ep-c]_frame_enclosure_panel_side	1		acrylic or PC	3mm, smoked or clear
(Must pick frame or printed)	[ep-o]_frame_enclosure_panel_back	1		ABS or PC	3mm
	[ep-o]_frame_enclosure_panel_bottom	1		ABS or PC	3mm
	[ep-o]_frame_enclosure_panel_front	1		ABS or PC	3mm
	[ep-o]_frame_enclosure_panel_top	1		ABS or PC	3mm

## Recommended Tools
Recommended additionalmeasuring and cutting tools for those new to machining
For things that measure and things that cut, you get what you pay for!

Measuring & Setup Tools	Notes	Quantity	Link
25mm or 1" micrometer		1
Scribe with carbide tip		1
Feeler gauge set		1	https://www.aliexpress.com/item/1005005899956007.html
Edge finder, 1/4" or 3/8" shank		1
Tape measure		1
Combination wrench set	Both inch and metric	1
Hex key set	Both inch and metric	1
Deadblow hammer		1
Deburring tool set		1
File set		1
Machinist reference		1

Workholding and Cutting
Low profile vise		1
1/8" flat bottom single flute endmills, carbide and HSS	expect to break them	4
1/8" flat bottom 2-flute endmills, HSS		2
1/8" ball end endmills		2