## BOM
Section / Item | Part Number | Quantity
Required Tools
600mm (24”) straight edge or level (ruler if no other choice) |  | 1
300mm (12”) metal machinist scale | Both inch and metric scales | 1
150mm (6”) calipers, preferably digital | 200mm / 8" as upgrade | 1
Dial indicator (metric or imperial) with mag base & arm | 25mm / 1" travel | 1
75mm (3”) machinist square, also 150mm (6”) if available. | Set of 4 | 1
123 blocks | with holes | 2
Step drill up to 1" / 25mm |  | 1
Main Frame
3030, 440mm, both ends tapped | HFSB6-3030-440-TPW | 2
3060, 410mm, both ends tapped | HFSB6-3060-410-TPW | 2
3060, 295mm, both ends tapped, counterbores | HFSB6-3060-295-TPW-Z8-YA15-YB45-YC140-YD170 | 2
3060, 410mm, both ends tapped, counterbores | HFSB6-3060-410-TPW-Z8-YA120-YB290 | 2
3060, 500mm, both ends tapped, counterbores | HFSB6-3060-500-TPW-Z8-XA120-XB150-YA15-YB485 | 1
3060, 500mm, both ends tapped, counterbores | HFSB6-3060-500-TPW-Z8-XA350-XB380-YA15-YB485 | 1
2020, 235mm, both ends tapped, wrench access holes | HFSB5-2020-235-TPW-Z6-YA50-YB75-YC205-YD230 | 2
Working Enclosure Frame
2020, 190mm, both ends tapped | HFSB5-2020-190-TPW | 2
2020, 265mm, both ends tapped | HFSB5-2020-265-TPW | 4
2020, 469mm, both ends tapped, wrench access holes | HFSB5-2020-469-TPW-LCP-RCP | 2
Frame Electronics Enclosure
2020, 380mm, both ends tapped | HFSB5-2020-380-TPW | 2
2020, 380mm, both ends tapped, wrench access holes | HFSB5-2020-380-TPW-AH20-BH90-CH190-DH360 | 2
2020, 290mm, both ends tapped | HFSB5-2020-290-TPW | 2
2020, 290mm, both ends tapped, wrench access hole | HFSB5-2020-290-TPW-AH20 | 2
2020, 160mm, both ends tapped, wrench access holes | HFSB5-2020-160-TPW-LCP-RCP | 4
Linear Rails
MGN15C LINEAR GUIDE RAIL, 200mm | MGN15, 200mm length, dual compact carriage | 2
MGN15H LINEAR GUIDE RAIL, 400mm | MGN15, 400mm length, dual carriage | 4
Motion Components
SFU1204 ball screw, 250mm | Assembly including BK10 and DSG12H (BF10 not used) | 1
SFU1204 ball screw, 400mm | Complete assembly including BK10, BF10, and DSG12H | 2
Motor drive pulley | HTD-3M 9mm width, 20 tooth, 5mm or 6.35mm bore (per motor) | 3
Ball screw drive pulley | HTD-3M 9mm width, 20 tooth, 8mm bore | 3
X,Y drive belts | HTD-3M 9mm width, closed loop, 189mm long | 2
Z drive belt | HTD-3M 9mm width, closed loop, 288mm long | 1
NEMA23 motor, up to 117mm length | LDO 57STH86-3004A | 3
Machined Parts (see other tab)
X Carriage Plate | [mp-a]_x_carriage_plate | 1
X Ballscrew Nut Spacer | [mp-a]_x_nut_block_spacer | 1
Y Ballscrew Front Mount | [mp-a]_y_ballscrew_mount_front | 1
Y Ballscrew Rear Mount | [mp-a]_y_ballscrew_mount_rear | 1
Y Carriage Spacer | [mp-a]_y_carriage_block | 2
Y Ballscrew Nut Spacer | [mp-a]_y_nut_block_spacer | 1
SELECT: Z Carriage Plate (50mm spindle mount) | [mp-a]_z_carriage_plate_M6_70x20 | 1
SELECT: Z Carriage Plate (65mm spindle mount) | [mp-a]_z_carriage_plate_M8_99x25 | 1
SELECT: Z Carriage Plate (80mm spindle mount) | [mp-a]_z_carriage_plate_M8_80x30 | 1
SELECT: Z Carriage Plate (blank, to be customized) | [mp-a]_z_carriage_plate_blank | 1
Panels (see other tab)
Opaque Frame Panels | Aluminum or Steel 3mm (1/8")
| [sp-o]_frame_bottom_panel] (470x500) | 1
| [sp-o]_gantry_back_panel (468x294) | 1
| [sp-o]_gantry_front_brace (168x180) | 2
| [sp-o]_gantry_side_brace_panel_left (354x135) | 1
| [sp-o]_gantry_side_brace_panel_right (354x500) | 1
Clear Working Enclosure Panels | Polycarbonate 4.5mm or 5mm (3/16")
| [sp-c]_working_enclosure_panel_back_top (468x35) | 1
| [sp-c]_working_enclosure_panel_front_side (348x305) | 1
| [sp-c]_working_enclosure_panel_front_top (468x210) | 1
| [sp-c]_working_enclosure_panel_middle (468x305) | 2
Opaque Electronics Enclosure Panels | ABS / PC / nylon 3mm (1/8")
| [ep-o]_frame_enclosure_panel_back (329x159) | 1
| [ep-o]_frame_enclosure_panel_bottom (419x159) | 1
| [ep-o]_frame_enclosure_panel_front (329x159) | 1
| [ep-o]_frame_enclosure_panel_top (419x159) | 1
Smoked Electronics Enclosure Panels | Smoked Acrylic 3mm (1/8")
| [ep-c]_frame_enclosure_panel_side (380x302) | 1
Work Table Options
Option 1: T-Slot table
T-Slot single sided extrusions | HFSQN4-15100-300 - cheaper option | 2
Option 2: Machined table
SMW 340x230 Grid Plate | Recommended upgrade - special order | 1
Spindle Options
Option 1: AC VFD (strongly preferred)
G-Penny 1.5kw 24k RPM ER16 spindle with H100 VFD | Package | 1
65mm Spindle clamp with 80x30 bolt pattern | G-Penny provided clamp does not fit | 1
Meanwell LRS-350-48 | Stepper motor power supply | 1
18 AWG (0.75mm^2), 3 core, braided shield, high flex VFD cable | Spindle cable is not provided | 2
Option 2: DC brushless (discouraged but possible)
500W Brushless ER16 (or ER11) Spindle | Commonly bought as package | 1
Meanwell SE-600-48 | <included in package> (dual purpose, spindle + stepper motors) | 1
Spindle Clamp | <included in package> | 1
WS55-220 | <included in package> | 1
Electronics
60mm Axial Fan, 24V |  | 1
DIN Rail, 350mm |  | 1
DIN Rail, 100mm |  | 1
Drag Chain 15x15 | 2-bolt end connectors | 1
E-Stop Button | 22mm through-hole, 1NO1NC | 1
PowerCON panel connector | Neutrik NAC3MPXXA | 1
PowerCON power cable | One end Neutrik NAC3FXXA, other end local mains connector | 1
24V, 30W power supply | Meanwell IRM-30-24ST | 1
5V, 30W power supply | Meanwell IRM-30-5ST | 1
Inductive end stop | PL-08N or equivalent | 3
TA35 rocker circuit breaker, 15A | Schurter TA35-CBDWF150C0 | 1
Mini contactor, DIN mounted, 120V or 240V coil voltage | Weg CWC025-00-30V18 (120V), CWC016-01-30V24 (230V) | 1
Sexbolt endstop PCB with included KW10 | Part of sexbolt endstop kit | 1
Daylight on a matchstick |  | 1
Flat button, M12 or M16 diameter, with nut | Preferably one each in red, green, and yellow (or white) | 3
KW10 microswitch | Used for door safety switch | 2
Wago 5-conductor | 220-415 | 7
3D probe - OPTIONAL | Must be normal open | 1
Above table tool setter - OPTIONAL |  | 1
Wire | 20awg PTFE, 2m | 1
| 24awg PTFE, 4m | 1
| 14awg PVC, 1m | 1
Controller Configuration
Option 1: Expatria FlexiHAL + external drivers
Expatria FlexiHAL control board |  | 1
DM542T stepper motor controller |  | 3
Option 2: BTT Scylla
BTT Scylla CNC control board | Motor drivers are included | 1
Local Management Computer
Raspberry Pi 4+ or better |  | 1
10.1" touchscreen with VESA 75 mount | 1280x800 minimum, HD (1920x1080) preferred | 1
USB-A to USB-C cable |  | 1
USB-C to bare wire power cable | Supplemental power for display | 1
Micro-HDMI to HDMI cable, 0.5m-1m long | Pi to touchscreen with no adapters | 1
180 angle USB-C adapter |  | 2
180 angle HDMI adapter |  | 1
USB-C keystone |  | 1
USB-C cable, 0.5m | internal cable for keystone | 1
Wireless mini-keyboard - OPTIONAL | Logitech K400 or similar | 1
Hardware
Rubber feet, 20mm diameter | GOM-04 | 6
M3 Threaded Insert, Voron spec |  | 38
M3 2020 T-Nut |  | 2
M3 3030 T-Nut |  | 60
M5 2020 T-Nut |  | 115
M5 3030 T-Nut |  | 43
M6 3030 T-Nut |  | 82
M3 Washer |  | 2
M4 Washer |  | 12
M5 Washer |  | 19
M6 Washer |  | 5
M8 Washer |  | 4
M3 Hex Nut |  | 3
M4 Hex Nut |  | 10
M5 Hex Nut |  | 21
M6 Hex Nut |  | 8
M8 Hex Nut |  | 1
M5x20 sexbolt / chicago bolt | Part of sexbolt endstop kit | 1
M2x10 Self-tapping Screw |  | 14
M3x8 FHCS |  | 7
M3x10 FHCS |  | 2
M3x10 BHCS |  | 8
M4x6 BHCS |  | 8
M4x14 BHCS |  | 18
M5x8 BHCS |  | 39
M5x10 BHCS |  | 79
M5x12 BHCS |  | 13
M5x16 BHCS |  | 34
M5x40 BHCS |  | 1
M6x10 BHCS |  | 85
M6x16 BHCS |  | 8
M8x10 BHCS |  | 5
M8x16 BHCS |  | 4
M3x8 SHCS |  | 9
M3x10 SHCS |  | 54
M3x12 SHCS |  | 65
M3x20 SHCS |  | 13
M3x25 SHCS |  | 6
M3x50 SHCS |  | 1
M4x6 SHCS | Part of sexbolt endstop kit | 1
M4x16 SHCS |  | 8
M5x10 SHCS |  | 9
M5x12 SHCS |  | 22
M5x16 SHCS |  | 9
M5x20 SHCS |  | 18
M5x25 SHCS |  | 6
M5x30 SHCS |  | 10
M5x60 SHCS |  | 2
M6x35 SHCS |  | 11
M6x40 SHCS |  | 6
M6x65 SHCS | Optional, For 50mm spindle mount | 4
M8x40 SHCS |  | 20
M8x70 SHCS |  | 8
M8x90 SHCS | Optional, For 80mm spindle mount | 4
M6x100 threaded rod |  | 1
Precision shim tape, 0.1mm (0.004”) thick, <10mm wide |  | 1
Accordion cover 15mmx300mm | Fabric (rubber infused) is preferred over plastic for flexibility. | 2
Loctite 242 or equivalent |  | 1
2mm x 100mm (4") zip ties |  | 50
2020 extrusion slot cover, 1m section |  | 3
3030 extrusion slot cover, 1m section |  | 12
MGN12 rail plugs | Used for X and Z rails only | 50
Tools for drilling extrusion bed | Only needed if buying raw extrusion bed parts
1/8" / 3mm drill bit |  | 1
3/16 / 5mm drill bit |  | 1
Tools for drilling and preparing extrusions and panels | Only needed if buying raw extrusions and panels
9/64" / 3.5mm drill bit |  | 1
7/32" / 5.5mm drill bit |  | 1
21/64" / 8.5mm drill bit |  | 1
M8 counterbore tool |  | 1
9/16" endmill with 1/2" shank | Only if M8 counterbore is unavailable
M3 tap |  | 1
M5 tap |  | 1
M8 tap |  | 1
Tap handle (if not already owned) |  | 1

## Printed & Machined Parts
Printed Parts
Category | Name | Count | Color | Material | Notes
Tools and Guides - Frame Drilling | [pp-p]_drill_jig_frame_base_corners | 1 | N/A | PLA | Only needed if self drilling frame | [pp-p] for printed part, primary color
| [pp-p]_drill_jig_frame_base_gantry | 1 | N/A | PLA | Only needed if self drilling frame | [pp-s] for printed part, secondary color
| [pp-p]_drill_jig_frame_base_rails | 1 | N/A | PLA | Only needed if self drilling frame | [pp-c] for printed part, clear PETG
| [pp-p]_drill_jig_gantry_frame_left | 1 | N/A | PLA | Only needed if self drilling frame | [mp-a] for a machined part, aluminum
| [pp-p]_drill_jig_gantry_frame_right | 1 | N/A | PLA | Only needed if self drilling frame | [sp-o] for an opaque panel, structural / safety
[sp-c] for a clear panel, structural / safety
Tools and Guides - Panel Drilling | [pp-p]_drill_template_60mm_fan | 1 | N/A | PLA | Only needed if self cutting panels | [ep-o] for an opaque panel used for an enclosure, non-structural
| [pp-p]_drill_template_60mm_fan_with_keystones | 1 | N/A | PLA | Only needed if self cutting panels | [ep-c] for a clear panel used for an enclosure, non-structural
| [pp-p]_drill_template_display_mount | 1 | N/A | PLA | Only needed if self cutting panels
| [pp-p]_drill_template_power_inlet | 1 | N/A | PLA | Only needed if self cutting panels
Tools and Guides - Assembly & Alignment | [pp-p]_1204_screw_clamp_A | 1 | N/A | PLA
| [pp-p]_1204_screw_clamp_B | 1 | N/A | PLA
| [pp-p]_alignment_guide_2020_mgn15 | 2 | N/A | PLA
| [pp-p]_alignment_guide_3030_mgn15 | 2 | N/A | PLA
| [pp-p]_alignment_guide_3060_mgn15 | 2 | N/A | PLA
| [pp-p]_alignment_tool_x_axis | 1 | N/A | PLA
| [pp-p]_alignment_tool_y_axis | 1 | N/A | PLA
| [pp-p]_alignment_tool_y_drive | 1 | N/A | PLA
| [pp-p]_ballscrew_1204_maint_tool | 1 | N/A | PLA
| [pp-p]_setup_tool_z | 1 | N/A | PLA
| [pp-p]_tramming_bar | 1 | N/A | PLA
Core Frame and Drive | [pp-s]_x_endstop_mount_long_body | 1 | accent | ABS | Choose 1 of 4 (no 3d probe, long sensor)
| [pp-s]_x_endstop_mount_short_body | 1 | accent | ABS | Choose 1 of 4 (no 3d probe, short sensor)
| [pp-s]_x_endstop_probe_mount_long_body | 1 | accent | ABS | Choose 1 of 4 (3d probe, long sensor)
| [pp-s]_x_endstop_probe_mount_short_body | 1 | accent | ABS | Choose 1 of 4 (3d probe, short sensor)
| [pp-s]_x_endstop_trigger_mount | 1 | accent | ABS
| [pp-s]_z_carriage_cover_air_mount | 1 | accent | ABS | Choose 1 of 2
| [pp-s]_z_carriage_cover_blank | 1 | accent | ABS | Choose 1 of 2
| [pp-s]_z_drive_belt_guard | 1 | accent | ABS
| [pp-s]_z_drive_mount | 1 | accent | ABS
| [pp-s]_z_drive_mount_cover | 1 | accent | ABS
| [pp-s]_z_endstop_clamp | 1 | accent | ABS
| [pp-p]_3030_m6_nut_carrier | 1 | primary | ABS
| [pp-p]_frame_cable_routing_cover | 1 | primary | ABS
| [pp-p]_frame_endstop_cable_guide | 1 | primary | ABS
| [pp-p]_gantry_chain_mount | 1 | primary | ABS
| [pp-p]_rail_stop_20mm | 2 | primary | ABS
| [pp-p]_sexbolt_debris_shield_extrusion | 1 | primary | ABS | Choose 1 of 2
| [pp-p]_sexbolt_debris_shield_grid | 1 | primary | ABS | Choose 1 of 2
| [pp-p]_tool_setter_cable_guide_OPTIONAL | 1 | primary | ABS | Only if using above table tool setter
| [pp-p]_tool_setter_under_mount_extrusion | 1 | primary | ABS | Choose 1 of 2, only for under table tool setter
| [pp-p]_tool_setter_under_mount_grid | 1 | primary | ABS | Choose 1 of 2, only for under table tool setter
| [pp-p]_x_ballscrew_block_mount | 1 | primary | ABS
| [pp-p]_x_motor_mount | 1 | primary | ABS
| [pp-p]_x_spacer_washer_guide | 1 | primary | ABS
| [pp-p]_y_endstop_mount_long_body | 1 | primary | ABS | Choose 1 of 2
| [pp-p]_y_endstop_mount_short_body | 1 | primary | ABS | Choose 1 of 2
| [pp-p]_y_motor_mount | 1 | primary | ABS
| [pp-p]_y_motor_tension_block | 1 | primary | ABS
Electrical | [pp-s]_air_inlet_cover_hex | 1 | accent | ABS
| [pp-s]_air_inlet_cover_mount_ring | 1 | accent | ABS
| [pp-s]_fan_cover_keystone_hex | 1 | accent | ABS
| [pp-s]_fan_cover_mount_plate | 1 | accent | ABS
| [pp-s]_keystone_blank | 2 | accent | ABS
| [pp-c]_daylight_cover | 1 | clear | PETG
| [pp-p]_DIN Clips | 1 | primary | ABS
| [pp-p]_IRM-30-XXST_din_mount | 2 | primary | ABS
| [pp-p]_WAGO_221-415_3x5_2020mount | 1 | primary | ABS
| [pp-p]_WAGO_221-415_2x5-2020mount | 2 | primary | ABS
| [pp-p]_cable_mount_20mm | 8 | primary | ABS
| [pp-p]_flexihal_DIN_mount_pair | 1 | primary | ABS | Only if using FlexiHAL controller
| [pp-p]_scylla_DIN_mount_pair | 1 | primary | ABS | Only if using Scylla controller
| [pp-p]_lrs_350_saddle_mount | 2 | primary | ABS | Only if using LRS 350 48V power supply
| [pp-p]_se_600_mount_A | 1 | primary | ABS | Only if using SE600 48V power supply
| [pp-p]_se_600_mount_B | 1 | primary | ABS | Only if using SE600 48V power supply
| [pp-p]_pi_mount_2020 | 1 | primary | ABS
| [pp-p]_power_inlet_panel_mount_ring | 1 | primary | ABS
| [pp-p]_power_inlet_panel_powercon | 1 | primary | ABS
Workspace Enclosure | [pp-s]_3030_enclosure_panel_clip | 6 | accent | ABS
| [pp-s]_3060_end_cap_enclosure_panel_clip | 4 | accent | ABS
| [pp-p]_enclosure_handle | 3 | primary | ABS
| [pp-p]_working_enclosure_frame_mount_front | 1 | primary | ABS
| [pp-p]_working_enclosure_rear_mount_left | 1 | primary | ABS
| [pp-p]_working_enclosure_rear_mount_right | 1 | primary | ABS
Frame Enclosure | [pp-s]_frame_enclosure_corner_cap_foot | 2 | accent | ABS
| [pp-s]_frame_enclosure_corner_cap_plain | 2 | accent | ABS
| [pp-s]_panel_frame_hook_A | 1 | accent | ABS
| [pp-s]_panel_frame_hook_B | 1 | accent | ABS
| [pp-s]_panel_latch_arm_A | 1 | accent | ABS
| [pp-s]_panel_latch_arm_B | 1 | accent | ABS
| [pp-s]_panel_latch_corner_mount_A | 1 | accent | ABS
| [pp-s]_panel_latch_corner_mount_B | 1 | accent | ABS
| [pp-p]_cable_protection_fitting | 1 | primary | ABS
| [pp-p]_cable_protection_nut | 1 | primary | ABS
| [pp-p]_display_mount_landscape_front | 1 | primary | ABS | If using display in landscape orientation
| [pp-p]_display_mount_landscape_rear | 1 | primary | ABS | If using display in landscape orientation
| [pp-p]_display_mount_portrait_front | 1 | primary | ABS | If using display in portrait orientation
| [pp-p]_display_mount_portrait_rear | 1 | primary | ABS | If using display in portrait orientation
Trim | [pp-s]_3060_end_cap_logo | 1 | accent | ABS
| [pp-p]_accordion_cover_mount_A | 2 | primary | ABS
| [pp-p]_accordion_cover_mount_B | 2 | primary | ABS
| [pp-p]_debris_shield_back_left | 1 | primary | ABS
| [pp-p]_debris_shield_back_right | 1 | primary | ABS
| [pp-p]_debris_shield_front_left | 1 | primary | ABS
| [pp-p]_debris_shield_front_right | 1 | primary | ABS
| [pp-p]_gantry_front_brace_cover | 2 | primary | ABS
| [pp-p]_x_drive_debris_cover_left | 1 | primary | ABS
| [pp-p]_x_drive_debris_cover_right | 1 | primary | ABS
Machined Parts
Core Frame and Drive | [mp-a]_x_carriage_plate | 1 | N/A | aluminum
| [mp-a]_x_nut_block_spacer | 1 | N/A | aluminum
| [mp-a]_y_ballscrew_mount_front | 1 | N/A | aluminum
| [mp-a]_y_ballscrew_mount_rear | 1 | N/A | aluminum
| [mp-a]_y_carriage_block | 2 | N/A | aluminum
| [mp-a]_y_nut_block_spacer | 1 | N/A | aluminum
| [mp-a]_z_carriage_plate_M6_70x20 | 1 | N/A | aluminum | choose one based on spindle mount
| [mp-a]_z_carriage_plate_M8_99x25 | 1 | N/A | aluminum | choose one based on spindle mount
| [mp-a]_z_carriage_plate_M8_80x30 | 1 | N/A | aluminum | choose one based on spindle mount
| [mp-a]_z_carriage_plate_blank | 1 | N/A | aluminum | choose one based on spindle mount
Panels - Laser or by hand
Core Frame and Drive | [sp-o]_frame_bottom_panel | 1 |  | steel / aluminum | 3mm
| [sp-o]_gantry_back_panel | 1 |  | steel / aluminum | 3mm
| [sp-o]_gantry_front_brace | 2 |  | steel / aluminum | 3mm
| [sp-o]_gantry_side_brace_panel_left | 1 |  | steel / aluminum | 3mm
| [sp-o]_gantry_side_brace_panel_right | 1 |  | steel / aluminum | 3mm
Workspace Enclosure | [sp-c]_working_enclosure_panel_back_top | 1 |  | polycarbonate | 5mm
| [sp-c]_working_enclosure_panel_front_side | 1 |  | polycarbonate | 5mm
| [sp-c]_working_enclosure_panel_front_top | 1 |  | polycarbonate | 5mm
| [sp-c]_working_enclosure_panel_middle | 2 |  | polycarbonate | 5mm
Frame Enclosure | [ep-c]_frame_enclosure_panel_side | 1 |  | acrylic or PC | 3mm, smoked or clear
(Must pick frame or printed) | [ep-o]_frame_enclosure_panel_back | 1 |  | ABS or PC | 3mm
| [ep-o]_frame_enclosure_panel_bottom | 1 |  | ABS or PC | 3mm
| [ep-o]_frame_enclosure_panel_front | 1 |  | ABS or PC | 3mm
| [ep-o]_frame_enclosure_panel_top | 1 |  | ABS or PC | 3mm

## Recommended Tools
Recommended additionalmeasuring and cutting tools for those new to machining
For things that measure and things that cut, you get what you pay for!
Measuring & Setup Tools | Notes | Quantity | Link
25mm or 1" micrometer |  | 1
Scribe with carbide tip |  | 1
Feeler gauge set |  | 1 | https://www.aliexpress.com/item/1005005899956007.html
Edge finder, 1/4" or 3/8" shank |  | 1
Tape measure |  | 1
Combination wrench set | Both inch and metric | 1
Hex key set | Both inch and metric | 1
Deadblow hammer |  | 1
Deburring tool set |  | 1
File set |  | 1
Machinist reference |  | 1
Workholding and Cutting
Low profile vise |  | 1
1/8" flat bottom single flute endmills, carbide and HSS | expect to break them | 4
1/8" flat bottom 2-flute endmills, HSS |  | 2
1/8" ball end endmills |  | 2